## Bill of Materials-ArduinoProMin
Designator | Description | Manufacturer | Manufacturer Part Number
C1, C2, C3, C4, C5, C6 | Multilayer Ceramic Capacitor, 0.1 uF, 50 V, -20%, +80%, Y5V, 0805 [2012 Metric] | KEMET | C0805C104Z5VACTU
C7, C8 | Multilayer Ceramic Capacitor, 18 pF, 50 V, ± 5%, C0G (NP0), 0805 [2012 Metric] | Yageo | CC0805JRNPO9BN180
C9, C10 | Multilayer Ceramic Capacitor, 10 uF, 16 V, ± 10%, X5R, 0805 [2012 Metric] | KEMET | C0805C106K4PACTU
D1 | Rectifier Diode Switching 75V 0.2A 5ns 2-Pin DO-213AA Bag | Microsemi | 1N4148UR-1
J1 | CONN USB MICRO B RECPT SMT R/A | Amphenol ICC / FCI | 10118194-0001LF
J2, J3 | Conn Unshrouded Header HDR 14 POS 2.54mm Solder ST Thru-Hole Bag | Adam Equipment | PH1-14-UA
J4 | 2.54mm (0.1") Pitch SIL Vertical PC Tail Socket Assembly, tin, 6 contacts | Harwin | M20-7820646
L1 | LED BLUE CLEAR 0603 SMD | Vishay Lite-On | LTST-C194TBKT
LED1 | SMD LED - Mono Color Top View, 0603 0.40mm LED PCB Type, White, High Brightness, Clear Lens, Angle 120 | Inolux | IN-S63AT5UW
R1, R2, R3 | SMD Chip Resistor, 10 kOhm, ± 1%, 125 mW, 0805 [2012 Metric], Thick Film, General Purpose | Yageo | RC0805FR-0710KL
R4, R5 | SMD Chip Resistor, 330 Ohm, ± 5%, 125 mW, 0805 [2012 Metric], Thick Film, General Purpose | Yageo | RC0805JR-07330RL
S1 | Alcoswitch, Switch, Pushbutton, Tactile, SPST, 50mA, Thru Hole, 6mm ¦ TE Connectivity FSM4JH | TE Connectivity Alcoswitch | 1825910-6
U1 | 1.8V~5.5V AVR 2MHz 23 TQFP-32 Microcontroller Units (MCUs/MPUs/SOCs) ROHS | Microchip | ATMEGA328P-AUR
VR1 | Positive Voltage Regulator, LDO, 3.3V, 0.8A, 1%, 1.2V dropout, 0÷125°C; LM1117MPX-3.3/NOPB | Texas Instruments | LM1117MPX-3.3/NOPB
Y1 | Crystal 8MHz ±30ppm (Tol) ±50ppm (Stability) 18pF FUND 60Ohm 2-Pin HC-49/USX SMD T/R | ECS International | ECS-80-18-5PX-TR